## Foglio1
| DATA | dimension
CORE
Wt | 300 | MW | core thermal power
tin | 292 | °C | core inlet temp.
tout | 329 | °C | core outlet temp.
hin | 1294.7 | kJ/kg | core inlet enthalpy
hout | 1510.4 | kJ/kg | core outlet enthalpy
wlin | 3.6 | kW/m | fuel rod linear power
h | 3 | m | core height
ha | 2.6 | m | active core height
pitch | 0.01267 | m | fuel rod pitch
dextb | 0.0095 | m | fuel rod external diam.
form (17*17) | 289 |  | fuel assembly size
nnoc | 25 |  | non-fuel rod per fuel assembly
e | 4e-06 | m | roughness
STEAM GENERATOR
dexts | 0.01 | m | SG tube outer diam.
dints | 0.0085 | m | SG tube inner diam.
pitchs | 0.015 | m | SG tubes pitch
occfact | 80% |  | SG tube bundle occupancy factor
dintv | 3.75 | m | RPV inner diam.
dzones | 2.75 | m | barrel diam.
psec | 6500 | kPa | SG secondary side pressure
dhsub | 0 | kJ/kg | secondary fluid SG inlet subcooling
xouts | 1 |  | steam exit quality
tsats | 280.8589 | °C | secondary side saturation temperature
alfa | 5100 | W/m^2 K | SG global heat transfer coefficient
mif | 8.412e-05 | kg/m s | primary side average viscosity
mic | 9.1638e-05 | kg/m s | primary fluid - cold side viscosity
mih | 7.6602e-05 | kg/m s | primary fluid - hot side viscosity
roc | 742.4 | kg/m^3 | primary fluid - cold side density
roh | 654.63 | kg/m^3 | primary fluid - hot side density
rof | 698.515 | kg/m^3 | primary side average density
g | 9.8066 | m/s^2 | gravity accel.
zn | 8 |  | core dp pressure losses form coeff.
zr | 0 |  | riser dp pressure losses form coeff.
zs | 7 |  | SG dp pressure losses form coeff.
zd | 0 |  | downcomer dp pressure losses form coeff.
[5 empty] | INPUT | OUTPUT
CORE REGION
|  |  |  | flown |  | kg/s | core flowrate
|  |  |  | nelem |  | INT(nelem) | core fuel assemblies | (integer value)
|  |  |  | sezn |  | m^2 | core fuel assembly: total cross section
|  |  |  | deqn |  | m | core equivalent diam.
|  |  |  | sezi |  | m^2 | core fluid cross section
|  |  |  | deqi |  | m | core fluid equivalent diam.
STEAM GENERATOR REGION
|  |  |  | area |  | m^2 | SG annular region cross section
|  |  |  | ntubis |  | INT(ntubis) | SG tubes total number | (integer value)
Hyp.: assigned global heat transfer coefficient (alfa)
W = alfa*(L*pg*D*ntubis)*DTm
|  |  |  | tm |  | °C | delta Temp. (logaritmic avg.)
|  |  |  | Lt |  | m | SG tube length
DP pressure losses
core region (upward)
|  |  |  | Ren |  |  | Reynolds num. - core region
|  |  |  | fn |  |  | frictional factor
|  |  |  | dpfn |  | kPa | dp friction
|  |  |  | dpgn |  | kPa | dp gravit.
|  |  |  | dpcn |  | kPa | dp concentrate
riser region (upward)
|  |  |  | deqr |  | m | equivalent diam.
|  |  |  | arear |  | m^2 | cross section area
|  |  |  | Rer |  |  | Reynolds number
|  |  |  | fr |  |  | friction factor
|  |  |  | dpfr |  | kPa | dp friction
|  |  |  | cfr |  | kPa/m | specific dpf riser (per length)
|  |  |  | dpgr |  | kPa | dp gravit.
|  |  |  | cgr |  | kPa/m | specific dpg riser (per length)
|  |  |  | dpcr |  | kPa | dp concentrate
SG region (downward)
|  |  |  | Res |  |  | Reynolds number
|  |  |  | fs |  |  | friction factor
|  |  |  | dpfs |  | kPa | dp friction
|  |  |  | dpgs |  | kPa | dp gravit.
|  |  |  | dpcs |  | kPa | dp concentrate
downcomer region (downward)
|  |  |  | deqd |  | m | equivalent diam.
|  |  |  | Red |  |  | Reynolds number
|  |  |  | fd |  |  | friction factor
|  |  |  | dpfd |  | kPa | dp friction
|  |  |  | cfd |  | kPa/m | specific dpf downcomer (per length)
|  |  |  | dpgd |  | kPa | dp gravit.
|  |  |  | cgd |  | kPa/m | specific dpg downcomer (per length)
|  |  |  | dpcd |  | kPa | dp concentrate
riser/downcomer region to balance dp
|  |  |  | dpftot |  | kPa | dptot friction
|  |  |  | dpctot |  | kPa | dptot concentrate
|  |  |  | dpgtot |  | kPa | dptot gravit.
|  |  |  | dpdiff |  | kPa | dp missing to establish natural circulation
to balance residual dp:
-dpdiff = dh*cfr + dh*cgr + dh*cfd + dh*cgd
|  |  |  | dh |  | m | riser/downcomer height to be addedd to balance pressure losses